## PCR Set Up
Primers: Leray CO1
PCR Protocol
Reagents |  | Total Volume | V1 | All V1 |  | 1/2 RxN for 1.5 mL tube
AmpliTaq Gold Fast PCR master mix (Applied Biosystems) |  | 25 | 12.5 | 1300 | MM | 650 | x2
5 uM Forward Primer |  | 25 | 1 | 104 | Forward | 52 | x2
5 uM Reverse Primer |  | 25 | 1 | 104 | Reverse | 52 | x2
Nuclease-Free Water |  | 25 | 8.5 | 884 | H20 | 442 | x2
Template DNA |  | 25 | 2
Total |  | 25 | 25 | 2392 |  | 1196 | x2
[5 empty] | MM ea well: | 23 | µL
** Note |  |  |  |  | DNA ea well: | 2 | µL
The original MBON protocol runs a 75µL PCR reactions. We have altered this to a 25 µL PCR reaction.
But remain consistent with WCOBON protocols adding 2 µL of DNA template to limit subsampling/pipetting error of rare molecules |  |  |  |  | Number of Samples | 96
[5 empty] | Pipette Error | 8
[5 empty] | Total MM rxns | 104
NOTE: | Include in sample counts room for negative PCR controls (max 96 per run)
Include in "sample count" one rxn per 25 samples run as a means to account for pipette error. So each 96 well plate would be prepped for 100 rxns.
*Note this is a touchdown PCR with 16 cycles of ramp and 25 cycles at low temperature
Thermocycling Conditions
Step | Temp | Time | No of cycles
Initial Denat | 95 | 10 min | 1
Denaturation | 94 C | 10 s | 16
Annealing | 62 C | 30 s | -1 C per cycle
Extension | 68 C | 60 s
Denaturation | 94 C | 10 s | 25
Annealing | 46 C | 30 s
Extension | 68 C | 60 s
Final Exten | 72 | 10 min | 1
Hold | 4 | infinity | 1
Machine:
Program:

## Template Plate Layout
Plate Layout | 1 | 2 | 3 | 4 | 5 | 6 | 7 | 8 | 9 | 10 | 11 | 12
A | Sample 1 | Sample 9 | Sample 17 | Sample 25 | Sample 33 | Sample 41 | Sample 49 | Sample 57 | Sample 65 | Sample 73 | Sample 81 | Sample 89
B | Sample 2 | Sample 10 | Sample 18 | Sample 26 | Sample 34 | Sample 42 | Sample 50 | Sample 58 | Sample 66 | Sample 74 | Sample 82 | Sample 90
C | Sample 3 | Sample 11 | Sample 19 | Sample 27 | Sample 35 | Sample 43 | Sample 51 | Sample 59 | Sample 67 | Sample 75 | Sample 83 | Sample 91
D | Sample 4 | Sample 12 | Sample 20 | Sample 28 | Sample 36 | Sample 44 | Sample 52 | Sample 60 | Sample 68 | Sample 76 | Sample 84 | Sample 92
E | Sample 5 | Sample 13 | Sample 21 | Sample 29 | Sample 37 | Sample 45 | Sample 53 | Sample 61 | Sample 69 | Sample 77 | Sample 85 | Sample 93
F | Sample 6 | Sample 14 | Sample 22 | Sample 30 | Sample 38 | Sample 46 | Sample 54 | Sample 62 | Sample 70 | Sample 78 | Sample 86 | Sample 94
G | Sample 7 | Sample 15 | Sample 23 | Sample 31 | Sample 39 | Sample 47 | Sample 55 | Sample 63 | Sample 71 | Sample 79 | Sample 87 | BLANK
H | Sample 8 | Sample 16 | Sample 24 | Sample 32 | Sample 40 | Sample 48 | Sample 56 | Sample 64 | Sample 72 | Sample 80 | Sample 88 | POSITIVE

## Sample Data Sheet Long
Library Number | Plate Name | Plate Number | Column | Row | Sample Name | Metabarcoding Marker
1 | OME P1 Sequencing MiFish | 1 | 1 | A | Sample 1 | CO1
2 | OME P1 Sequencing MiFish | 1 | 1 | B | Sample 2 | CO1
3 | OME P1 Sequencing MiFish | 1 | 1 | C | Sample 3 | CO1
4 | OME P1 Sequencing MiFish | 1 | 1 | D | Sample 4 | CO1
5 | OME P1 Sequencing MiFish | 1 | 1 | E | Sample 5 | CO1
6 | OME P1 Sequencing MiFish | 1 | 1 | F | Sample 6 | CO1
7 | OME P1 Sequencing MiFish | 1 | 1 | G | Sample 7 | CO1
8 | OME P1 Sequencing MiFish | 1 | 1 | H | Sample 8 | CO1
9 | OME P1 Sequencing MiFish | 1 | 2 | A | Sample 9 | CO1
10 | OME P1 Sequencing MiFish | 1 | 2 | B | Sample 10 | CO1
11 | OME P1 Sequencing MiFish | 1 | 2 | C | Sample 11 | CO1
12 | OME P1 Sequencing MiFish | 1 | 2 | D | Sample 12 | CO1
13 | OME P1 Sequencing MiFish | 1 | 2 | E | Sample 13 | CO1
14 | OME P1 Sequencing MiFish | 1 | 2 | F | Sample 14 | CO1
15 | OME P1 Sequencing MiFish | 1 | 2 | G | Sample 15 | CO1
16 | OME P1 Sequencing MiFish | 1 | 2 | H | Sample 16 | CO1
17 | OME P1 Sequencing MiFish | 1 | 3 | A | Sample 17 | CO1
18 | OME P1 Sequencing MiFish | 1 | 3 | B | Sample 18 | CO1
19 | OME P1 Sequencing MiFish | 1 | 3 | C | Sample 19 | CO1
20 | OME P1 Sequencing MiFish | 1 | 3 | D | Sample 20 | CO1
21 | OME P1 Sequencing MiFish | 1 | 3 | E | Sample 21 | CO1
22 | OME P1 Sequencing MiFish | 1 | 3 | F | Sample 22 | CO1
23 | OME P1 Sequencing MiFish | 1 | 3 | G | Sample 23 | CO1
24 | OME P1 Sequencing MiFish | 1 | 3 | H | Sample 24 | CO1
25 | OME P1 Sequencing MiFish | 1 | 4 | A | Sample 25 | CO1
26 | OME P1 Sequencing MiFish | 1 | 4 | B | Sample 26 | CO1
27 | OME P1 Sequencing MiFish | 1 | 4 | C | Sample 27 | CO1
28 | OME P1 Sequencing MiFish | 1 | 4 | D | Sample 28 | CO1
29 | OME P1 Sequencing MiFish | 1 | 4 | E | Sample 29 | CO1
30 | OME P1 Sequencing MiFish | 1 | 4 | F | Sample 30 | CO1
31 | OME P1 Sequencing MiFish | 1 | 4 | G | Sample 31 | CO1
32 | OME P1 Sequencing MiFish | 1 | 4 | H | Sample 32 | CO1
33 | OME P1 Sequencing MiFish | 1 | 5 | A | Sample 33 | CO1
34 | OME P1 Sequencing MiFish | 1 | 5 | B | Sample 34 | CO1
35 | OME P1 Sequencing MiFish | 1 | 5 | C | Sample 35 | CO1
36 | OME P1 Sequencing MiFish | 1 | 5 | D | Sample 36 | CO1
37 | OME P1 Sequencing MiFish | 1 | 5 | E | Sample 37 | CO1
38 | OME P1 Sequencing MiFish | 1 | 5 | F | Sample 38 | CO1
39 | OME P1 Sequencing MiFish | 1 | 5 | G | Sample 39 | CO1
40 | OME P1 Sequencing MiFish | 1 | 5 | H | Sample 40 | CO1
41 | OME P1 Sequencing MiFish | 1 | 6 | A | Sample 41 | CO1
42 | OME P1 Sequencing MiFish | 1 | 6 | B | Sample 42 | CO1
43 | OME P1 Sequencing MiFish | 1 | 6 | C | Sample 43 | CO1
44 | OME P1 Sequencing MiFish | 1 | 6 | D | Sample 44 | CO1
45 | OME P1 Sequencing MiFish | 1 | 6 | E | Sample 45 | CO1
46 | OME P1 Sequencing MiFish | 1 | 6 | F | Sample 46 | CO1
47 | OME P1 Sequencing MiFish | 1 | 6 | G | Sample 47 | CO1
48 | OME P1 Sequencing MiFish | 1 | 6 | H | Sample 48 | CO1
49 | OME P1 Sequencing MiFish | 1 | 7 | A | Sample 49 | CO1
50 | OME P1 Sequencing MiFish | 1 | 7 | B | Sample 50 | CO1
51 | OME P1 Sequencing MiFish | 1 | 7 | C | Sample 51 | CO1
52 | OME P1 Sequencing MiFish | 1 | 7 | D | Sample 52 | CO1
53 | OME P1 Sequencing MiFish | 1 | 7 | E | Sample 53 | CO1
54 | OME P1 Sequencing MiFish | 1 | 7 | F | Sample 54 | CO1
55 | OME P1 Sequencing MiFish | 1 | 7 | G | Sample 55 | CO1
56 | OME P1 Sequencing MiFish | 1 | 7 | H | Sample 56 | CO1
57 | OME P1 Sequencing MiFish | 1 | 8 | A | Sample 57 | CO1
58 | OME P1 Sequencing MiFish | 1 | 8 | B | Sample 58 | CO1
59 | OME P1 Sequencing MiFish | 1 | 8 | C | Sample 59 | CO1
60 | OME P1 Sequencing MiFish | 1 | 8 | D | Sample 60 | CO1
61 | OME P1 Sequencing MiFish | 1 | 8 | E | Sample 61 | CO1
62 | OME P1 Sequencing MiFish | 1 | 8 | F | Sample 62 | CO1
63 | OME P1 Sequencing MiFish | 1 | 8 | G | Sample 63 | CO1
64 | OME P1 Sequencing MiFish | 1 | 8 | H | Sample 64 | CO1
65 | OME P1 Sequencing MiFish | 1 | 9 | A | Sample 65 | CO1
66 | OME P1 Sequencing MiFish | 1 | 9 | B | Sample 66 | CO1
67 | OME P1 Sequencing MiFish | 1 | 9 | C | Sample 67 | CO1
68 | OME P1 Sequencing MiFish | 1 | 9 | D | Sample 68 | CO1
69 | OME P1 Sequencing MiFish | 1 | 9 | E | Sample 69 | CO1
70 | OME P1 Sequencing MiFish | 1 | 9 | F | Sample 70 | CO1
71 | OME P1 Sequencing MiFish | 1 | 9 | G | Sample 71 | CO1
72 | OME P1 Sequencing MiFish | 1 | 9 | H | Sample 72 | CO1
73 | OME P1 Sequencing MiFish | 1 | 10 | A | Sample 73 | CO1
74 | OME P1 Sequencing MiFish | 1 | 10 | B | Sample 74 | CO1
75 | OME P1 Sequencing MiFish | 1 | 10 | C | Sample 75 | CO1
76 | OME P1 Sequencing MiFish | 1 | 10 | D | Sample 76 | CO1
77 | OME P1 Sequencing MiFish | 1 | 10 | E | Sample 77 | CO1
78 | OME P1 Sequencing MiFish | 1 | 10 | F | Sample 78 | CO1
79 | OME P1 Sequencing MiFish | 1 | 10 | G | Sample 79 | CO1
80 | OME P1 Sequencing MiFish | 1 | 10 | H | Sample 80 | CO1
81 | OME P1 Sequencing MiFish | 1 | 11 | A | Sample 81 | CO1
82 | OME P1 Sequencing MiFish | 1 | 11 | B | Sample 82 | CO1
83 | OME P1 Sequencing MiFish | 1 | 11 | C | Sample 83 | CO1
84 | OME P1 Sequencing MiFish | 1 | 11 | D | Sample 84 | CO1
85 | OME P1 Sequencing MiFish | 1 | 11 | E | Sample 85 | CO1
86 | OME P1 Sequencing MiFish | 1 | 11 | F | Sample 86 | CO1
87 | OME P1 Sequencing MiFish | 1 | 11 | G | Sample 87 | CO1
88 | OME P1 Sequencing MiFish | 1 | 11 | H | Sample 88 | CO1
89 | OME P1 Sequencing MiFish | 1 | 12 | A | Sample 89 | CO1
90 | OME P1 Sequencing MiFish | 1 | 12 | B | Sample 90 | CO1
91 | OME P1 Sequencing MiFish | 1 | 12 | C | Sample 91 | CO1
92 | OME P1 Sequencing MiFish | 1 | 12 | D | Sample 92 | CO1
93 | OME P1 Sequencing MiFish | 1 | 12 | E | Sample 93 | CO1
94 | OME P1 Sequencing MiFish | 1 | 12 | F | Sample 94 | CO1
95 | OME P1 Sequencing MiFish | 1 | 12 | G | BLANK | CO1
96 | OME P1 Sequencing MiFish | 1 | 12 | H | POSITIVE | CO1