## Sheet1
Primers: Leray CO1
PCR Protocol
Reagents |  | C1 | C1 units | C2 | C2 units | V2 | V1 | All V1 |  | 1/2 RxN for 1.5 mL tube
AmpliTaq Gold Fast PCR master mix (Applied Biosystems) | [5 empty] | 25 | 12.5 | 1300 | MM | 650 | x2
5 uM Forward Primer | [5 empty] | 25 | 1 | 104 | Forward | 52 | x2
5 uM Reverse Primer | [5 empty] | 25 | 1 | 104 | Reverse | 52 | x2
Nuclease-Free Water | [5 empty] | 25 | 8.5 | 884 | H20 | 442 | x2
Template DNA | [5 empty] | 25 | 2
Total | [5 empty] | 25 | 25 | 2392 |  | 1196 | x2
[7 empty] | MM ea well: | 23 | µL
** Note | [6 empty] | DNA ea well: | 2 | µL
The original MBON protocol runs a 75µL PCR reactions. We have altered this to a 25 µL PCR reaction.
But remain consistent with WCOBON protocols adding 2 µL of DNA template to limit subsampling/pipetting error of rare molecules | [6 empty] | Number of Samples | 96
[7 empty] | Pipette Error | 8
[7 empty] | Total MM rxns | 104
NOTE: | Include in sample counts room for negative PCR controls (max 96 per run)
Include in "sample count" one rxn per 25 samples run as a means to account for pipette error. So each 96 well plate would be prepped for 100 rxns.
*Note this is a touchdown PCR with 16 cycles of ramp and 25 cycles at low temperature
Thermocycling Conditions
Step | Temp | Time | No of cycles
Initial Denat | 95 | 10 min | 1
Denaturation | 94 C | 10 s | 16
Annealing | 62 C | 30 s | -1 C per cycle
Extension | 68 C | 60 s
Denaturation | 94 C | 10 s | 25
Annealing | 46 C | 30 s
Extension | 68 C | 60 s
Final Exten | 72 | 10 min | 1
Hold | 4 | infinity | 1
Machine:
Program: